## Bill of Materials
Lightning Protection Bid - concrete block buildings and conforming to Underwriters Laboratories, Inc. Standard UL
Date: 12/11/2025
Section | Item Code | Description | Material | Qty | Unit | Unit Price | Material Cost | Labor Cost | Total | Notes
Air Terminals
| D/SMKIVSS | Dynasphere Air Terminal, MKIV | Air Terminals and Supports | 11 | ea | 2541.24 | 27953.64 | 165 | 28118.64 | UL 96A: Max 20 ft spacing
Down Conductors & Main Cables
| A800A09F65 | Non-Insulated Stranded Conductor, 0.5" dia, 133 kcmil, 2/0 Stranded | Conductors | 248 | ea | 472.77 | 117246.96 | 496 | 117742.96 | UL 96A: Min 2 down conductors (two-way path), 8" min bend radius
| A238GC2S24KIT | CLAMP,FENCE,4/0X24 FLEX, 1-1/2 & 3-1/2,LH | Connectors and Positioners | 82 | ea | 354.52 | 29070.64 | 410 | 29480.64 | Cable supports every 3 ft
Grounding System
| 611300 | Copper-Bonded Ground Rod, Pointed, 1/2" dia, 10', 10 mil Plating, 6.9 lb | Grounding and Bonding | 2 | ea | 25.32 | 50.64 | 100 | 150.64 | UL 96A: Min 10 ft deep, one per downlead minimum

## Cost Summary
Cost Summary by Section
Section | Material Cost | Labor Cost | Section Total
Air Terminals | 27953.64 | 165 | 28118.64
Down Conductors & Main Cables | 146317.6 | 906 | 147223.6
Grounding System | 50.64 | 100 | 150.64
TOTAL | 174321.88 | 1171 | 175492.88

## Final Bid
Final Bid - concrete block buildings and conforming to Underwriters Laboratories, Inc. Standard UL
Subtotal (Material): | 174321.88
Subtotal (Labor): | 1171
Subtotal: | 175492.88
Material Markup (15.0%): | 26148.282
Labor Markup (20.0%): | 234.2
Total with Markup: | 201875.362
Overhead (10.0%): | 20187.5362
Profit (10.0%): | 20187.5362
FINAL BID AMOUNT: | 242250.4344